## Dubai Angel
Tanker | [8 empty] | Reduction factors (in percentage) for the EEXI relative to the EEDI reference line
EIVavg |  | Vavg | [6 empty] | Ship type | Size | Reduction factor
a | 1218.8 | A | 8.1358 | [5 empty] | Tanker | 20,000 DWT and above | 20
c | 0.488 | C | 0.05383 | [6 empty] | 4,000 and above but less than 20,000 DWT | 0-20*
* Reduction factor to be linearly interpolated between the two values dependent upon ship size.
Tanker | MR | Before EPL | After EPL | After EPL | After EPL | After EPL | After EPL | After EPL | The lower value of the reduction factor is to be applied to the smaller ship size.
| Unit | Vref available | Iteration 1 | Iteration 2 | Iteration 3 | Iteration 4 | Iteration 5 | Iteration 6
Deadweight | DWT | 115501.8 | 115501.8 | 115501.8 | 115501.8 | 115501.8 | 115501.8 | 115501.8
Capacity | 100%DWT | 115501.8 | 115501.8 | 115501.8 | 115501.8 | 115501.8 | 115501.8 | 115501.8
MCRME | kW | 13560 | 13560 | 13560 | 13560 | 13560 | 13560 | 13560
MCRlim (PME/0.75) | kW | - | #DIV/0! | #DIV/0! | #DIV/0! | #DIV/0! | #DIV/0! | #DIV/0!
MCRlim (PME/0.87) | kW | - | #DIV/0! | #DIV/0! | #DIV/0! | #DIV/0! | #DIV/0! | #DIV/0!
Vref | knot |  | #DIV/0! | #DIV/0! | #DIV/0! | #DIV/0! | #DIV/0! | #DIV/0!
PME | kW | 10170 | #DIV/0! | #DIV/0! | #DIV/0! | #DIV/0! | #DIV/0! | #DIV/0!
PAE | kW | 589 | 589 | 589 | 589 | 589 | 589 | 589
SFCME | g/kWh | 178.9 | 178.9 | 178.9 | 178.9 | 178.9 | 178.9 | 178.9
SFCAE | g/kWh | 207.7 | 207.7 | 207.7 | 207.7 | 207.7 | 207.7 | 207.7
CFME | t-CO2/t-fuel | 3.206 | 3.206 | 3.206 | 3.206 | 3.206 | 3.206 | 3.206
CFAE | t-CO2/t-fuel | 3.206 | 3.206 | 3.206 | 3.206 | 3.206 | 3.206 | 3.206
fiCSR |  | 1 | 1 | 1 | 1 | 1 | 1 | 1
fcCHM |  | 1 | 1 | 1 | 1 | 1 | 1 | 1
Att.EEXI | g-CO2/DWT-mile | #DIV/0! | #DIV/0! | #DIV/0! | #DIV/0! | #DIV/0! | #DIV/0! | #DIV/0!
EIVavg | g-CO2/DWT-mile | 4.1247 | 4.1247 | 4.1247 | 4.1247 | 4.1247 | 4.1247 | 4.1247
Reduction rate |  | 0.2 | 0.2 | 0.2 | 0.2 | 0.2 | 0.2 | 0.2
Req.EEXI | g-CO2/DWT-mile | 3.2997 | 3.2997 | 3.2997 | 3.2997 | 3.2997 | 3.2997 | 3.2997
Att.EEXI / Req.EEXI |  | #DIV/0! | #DIV/0! | #DIV/0! | #DIV/0! | #DIV/0! | #DIV/0! | #DIV/0!
Judgement |  | #DIV/0! | #DIV/0! | #DIV/0! | #DIV/0! | #DIV/0! | #DIV/0! | #DIV/0!
Tanker | MR | Before EPL | After EPL | After EPL | After EPL | After EPL | After EPL | After EPL
| Unit | Vref non-available | Iteration 1 | Iteration 2 | Iteration 3 | Iteration 4 | Iteration 5 | Iteration 6
Deadweight | DWT | 115501.8 | 115501.8 | 115501.8 | 115501.8 | 115501.8 | 115501.8 | 115501.8
Capacity | 100%DWT | 115501.8 | 115501.8 | 115501.8 | 115501.8 | 115501.8 | 115501.8 | 115501.8
MCRME | kW | 13560 | 13560 | 13560 | 13560 | 13560 | 13560 | 13560
MCRlim (PME/0.75) | kW | - | 10614.7064 | 10342.325 | 10310.0904 | 10306.1744 | 10305.6971 | 10305.6389
MCRlim (PME/0.87) | kW | - | 9155.1842 | 8920.2553 | 8892.453 | 8889.0754 | 8888.6638 | 8888.6136
MCRavg | kW | 15399.1282 | - | - | - | - | - | -
Vapp | knot | 13.8749 | 12.7873 | 12.677 | 12.6638 | 12.6622 | 12.662 | 12.662
Vavg | knot | 15.2377 | - | - | - | - | - | -
margin | knot | 0.76188 | - | - | - | - | - | -
PME | kW | 10170 | 7961.0298 | 7756.7438 | 7732.5678 | 7729.6308 | 7729.2728 | 7729.2292
PAE | kW | 589 | 589 | 589 | 589 | 589 | 589 | 589
SFCME | g/kWh | 178.9 | 178.9 | 178.9 | 178.9 | 178.9 | 178.9 | 178.9
SFCAE | g/kWh | 207.7 | 207.7 | 207.7 | 207.7 | 207.7 | 207.7 | 207.7
CFME | t-CO2/t-fuel | 3.206 | 3.206 | 3.206 | 3.206 | 3.206 | 3.206 | 3.206
CFAE | t-CO2/t-fuel | 3.206 | 3.206 | 3.206 | 3.206 | 3.206 | 3.206 | 3.206
fiCSR |  | 1 | 1 | 1 | 1 | 1 | 1 | 1
fcCHM |  | 1 | 1 | 1 | 1 | 1 | 1 | 1
Att.EEXI | g-CO2/DWT-mile | 3.8845 | 3.3571 | 3.3063 | 3.3002 | 3.2995 | 3.2994 | 3.2994
EIVavg | g-CO2/DWT-mile | 4.1247 | 4.1247 | 4.1247 | 4.1247 | 4.1247 | 4.1247 | 4.1247
Reduction rate |  | 0.2 | 0.2 | 0.2 | 0.2 | 0.2 | 0.2 | 0.2
Req.EEXI | g-CO2/DWT-mile | 3.2997 | 3.2997 | 3.2997 | 3.2997 | 3.2997 | 3.2997 | 3.2997
Att.EEXI / Req.EEXI |  | 1.1772 | 1.0174 | 1.002 | 1.0002 | 0.99993 | 0.9999 | 0.9999
Judgement |  | Not Comply | Not Comply | Not Comply | Not Comply | Comply | Comply | Comply

## Dubai Sun
Tanker | [8 empty] | Reduction factors (in percentage) for the EEXI relative to the EEDI reference line
EIVavg |  | Vavg | [6 empty] | Ship type | Size | Reduction factor
a | 1218.8 | A | 8.1358 | [5 empty] | Bulker | 20,000 DWT and above | 20
c | 0.488 | C | 0.05383 | [6 empty] | 4,000 and above but less than 20,000 DWT | 0-20*
* Reduction factor to be linearly interpolated between the two values dependent upon ship size.
Tanker | MR | Before EPL | After EPL | After EPL | After EPL | After EPL | After EPL | After EPL | The lower value of the reduction factor is to be applied to the smaller ship size.
| Unit | Vref available | Iteration 1 | Iteration 2 | Iteration 3 | Iteration 4 | Iteration 5 | Iteration 6
Deadweight | DWT | 61344 | 61344 | 61344 | 61344 | 61344 | 61344 | 61344
Capacity | 100%DWT | 61344 | 61344 | 61344 | 61344 | 61344 | 61344 | 61344
MCRME | kW | 8322 | 8322 | 8322 | 8322 | 8322 | 8322 | 8322
MCRlim (PME/0.75) | kW | - | #DIV/0! | #DIV/0! | #DIV/0! | #DIV/0! | #DIV/0! | #DIV/0!
MCRlim (PME/0.87) | kW | - | #DIV/0! | #DIV/0! | #DIV/0! | #DIV/0! | #DIV/0! | #DIV/0!
Vref | knot |  | #DIV/0! | #DIV/0! | #DIV/0! | #DIV/0! | #DIV/0! | #DIV/0!
PME | kW | 6241.5 | #DIV/0! | #DIV/0! | #DIV/0! | #DIV/0! | #DIV/0! | #DIV/0!
PAE | kW | 416.1 | 416.1 | 416.1 | 416.1 | 416.1 | 416.1 | 416.1
SFCME | g/kWh | 171.79 | 171.79 | 171.79 | 171.79 | 171.79 | 171.79 | 171.79
SFCAE | g/kWh | 198 | 198 | 198 | 198 | 198 | 198 | 198
CFME | t-CO2/t-fuel | 3.206 | 3.206 | 3.206 | 3.206 | 3.206 | 3.206 | 3.206
CFAE | t-CO2/t-fuel | 3.206 | 3.206 | 3.206 | 3.206 | 3.206 | 3.206 | 3.206
fiCSR |  | 1 | 1 | 1 | 1 | 1 | 1 | 1
fcCHM |  | 1 | 1 | 1 | 1 | 1 | 1 | 1
Att.EEXI | g-CO2/DWT-mile | #DIV/0! | #DIV/0! | #DIV/0! | #DIV/0! | #DIV/0! | #DIV/0! | #DIV/0!
EIVavg | g-CO2/DWT-mile | 5.6169 | 5.6169 | 5.6169 | 5.6169 | 5.6169 | 5.6169 | 5.6169
Reduction rate |  | 0.2 | 0.2 | 0.2 | 0.2 | 0.2 | 0.2 | 0.2
Req.EEXI | g-CO2/DWT-mile | 4.4936 | 4.4936 | 4.4936 | 4.4936 | 4.4936 | 4.4936 | 4.4936
Att.EEXI / Req.EEXI |  | #DIV/0! | #DIV/0! | #DIV/0! | #DIV/0! | #DIV/0! | #DIV/0! | #DIV/0!
Judgement |  | #DIV/0! | #DIV/0! | #DIV/0! | #DIV/0! | #DIV/0! | #DIV/0! | #DIV/0!
Tanker | MR | Before EPL | After EPL | After EPL | After EPL | After EPL | After EPL | After EPL
| Unit | Vref non-available | Iteration 1 | Iteration 2 | Iteration 3 | Iteration 4 | Iteration 5 | Iteration 6
Deadweight | DWT | 61344 | 61344 | 61344 | 61344 | 61344 | 61344 | 61344
Capacity | 100%DWT | 61344 | 61344 | 61344 | 61344 | 61344 | 61344 | 61344
MCRME | kW | 8322 | 8322 | 8322 | 8322 | 8322 | 8322 | 8322
MCRlim (PME/0.75) | kW | - | 7828.5426 | 7776.0219 | 7770.0766 | 7769.3991 | 7769.3218 | 7769.313
MCRlim (PME/0.87) | kW | - | 6752.118 | 6706.8189 | 6701.6911 | 6701.1067 | 6701.04 | 6701.0324
MCRavg | kW | 10632.1946 | - | - | - | - | - | -
Vapp | knot | 12.8939 | 12.6338 | 12.6055 | 12.6023 | 12.602 | 12.6019 | 12.6019
Vavg | knot | 14.7274 | - | - | - | - | - | -
margin | knot | 0.73637 | - | - | - | - | - | -
PME | kW | 6241.5 | 5871.4069 | 5832.0164 | 5827.5575 | 5827.0493 | 5826.9913 | 5826.9847
PAE | kW | 416.1 | 416.1 | 416.1 | 416.1 | 416.1 | 416.1 | 416.1
SFCME | g/kWh | 171.79 | 171.79 | 171.79 | 171.79 | 171.79 | 171.79 | 171.79
SFCAE | g/kWh | 198 | 198 | 198 | 198 | 198 | 198 | 198
CFME | t-CO2/t-fuel | 3.206 | 3.206 | 3.206 | 3.206 | 3.206 | 3.206 | 3.206
CFAE | t-CO2/t-fuel | 3.206 | 3.206 | 3.206 | 3.206 | 3.206 | 3.206 | 3.206
fiCSR |  | 1 | 1 | 1 | 1 | 1 | 1 | 1
fcCHM |  | 1 | 1 | 1 | 1 | 1 | 1 | 1
Att.EEXI | g-CO2/DWT-mile | 4.68 | 4.5133 | 4.4954 | 4.4934 | 4.4931 | 4.4931 | 4.4931
EIVavg | g-CO2/DWT-mile | 5.6169 | 5.6169 | 5.6169 | 5.6169 | 5.6169 | 5.6169 | 5.6169
Reduction rate |  | 0.2 | 0.2 | 0.2 | 0.2 | 0.2 | 0.2 | 0.2
Req.EEXI | g-CO2/DWT-mile | 4.4936 | 4.4936 | 4.4936 | 4.4936 | 4.4936 | 4.4936 | 4.4936
Att.EEXI / Req.EEXI |  | 1.0415 | 1.0044 | 1.0004 | 0.99996 | 0.99991 | 0.9999 | 0.9999
Judgement |  | Not Comply | Not Comply | Not Comply | Comply | Comply | Comply | Comply

## GUIDANCE
Some instruction to use the “EEXI calculator”:
· First, note and choose the sheet corresponding to ship type you wish to check. Nopte that for VLCC is a separate work sheet becasue of different reduction factor than for other tankers.
· "Tanker" category applies to oil tankers (excelpt VLCC) and Chemical Tankers.
· Set your ship data in the blue-coloured cells in D line (D9, 11, 14, 17-22). As a default, there is tentatively a model-case data in these cells which you should replace them with your data.
· You will see two tables for each ship type. The upper table will provide you with the results if have the original Vref. of the ship. The lower table is for the case you do not have the original Vref. (which may be the case for pre-EEDI ships), then approximated ship speed Vapp is automatically calculated in the second table (cell D38).
· By introducing your data, you can see your current attained EEXI in D23 (or D49).
· If the attained EEXI does not satisfy the required EEXI, please see lines E to J, where iteration of the EEXI calculation with EPL are provided.
· For example, for the VLCC tanker default case (when the Vref. Is known), compliance will be met with a Power Limit set at 17,359 kW, corresponding to a Vref reduction from 15.80 knots to 14.06 knots.
Note that the auxiliary power is calculated as according to the suggested regulation. One may chose to use the actual value.
Note that for the example on "Chemical Tanker", it is included the correction factor fcCHEM = 1.063. For "oil tankers", this factor is = 1.00.

## FORMULAS
Tanker | Unit | Formulas
Vref known
Deadweight | DWT | Ship data
Capacity | 100%DWT | As DWT
MCRME | kW | Ship data
MCRlim (PME/0.75) | kW | Limit of power if to apply to 75% MCR | PME/0.75
MCRlim (PME/0.87) | kW | Limit of power if to apply to 87% MCR (as proposed by USA) | PME x 1.15
Vref | knot | Ship data / if not available see next table
PME | kW | 0.75 x MCRME | Iteration (0.9999xReq. EEXI/Attained EEXI)3/2
PAE | kW | Ship data
SFCME | g/kWh | Ship data or 190
SFCAE | g/kWh | Ship data or 215
CFME | t-CO2/t-fuel | 3.206 for MGO or 3.114 for HFO including 0.5% blend
CFAE | t-CO2/t-fuel | 3.206 for MGO or 3.114 for HFO including 0.5% blend
fiCSR |  | assumed = 1
fcCHM |  | assumed = 1
Att.EEXI | gCO2/DWT-mile | (CFME x SFCME x PME + CFAE x SFCAE x PAE )/( fiCSR x fcCHM x DWT x Vref )
EIVavg | gCO2/DWT-mile | 1218.8 x DWT-0.488
Reduction rate |  | 0.2
Req.EEXI | gCO2/DWT-mile | EIVavg x (1-0.20) [(1-0.15) for VLCCs]
Att.EEXI / Req.EEXI |  | If < 1 = compliance
Tanker/LPG (2) | Unit
Vref not known
Deadweight | DWT | Ship data
Capacity | 100%DWT | As DWT
MCRME | kW | Ship data
MCRlim (PME/0.75) | kW | Limit of power if to apply to 75% MCR | PME/0.75
MCRlim (PME/0.87) | kW | Limit of power if to apply to 87% MCR (as proposed by USA) | PME x 1.15
MCRavg | kW | Two formulas if MCRME is > or = 10,000 kW or if MCRME is < 10,000 kW
Vapp | Knot | (Vavg – m) x (MCRME/ MCRavg)1/3
Vavg | knot | 8.1358 x DWT0.05383
margin | knot | 0.05x Vapp or 1, whichever is lower
PME | kW | 0.75 x MCRME | Iteration (0.9999xReq. EEXI/Attained EEXI)3/2
PAE | kW | Calculated
SFCME | g/kWh | Ship data or 190
SFCAE | g/kWh | Ship data or 215
CFME | tCO2/t-fuel | 3.206 for MGO or 3.114 for HFO including 0.5% blend
CFAE | tCO2/t-fuel | 3.206 for MGO or 3.114 for HFO including 0.5% blend
fiCSR |  | Assume 1
fcCHM |  | Assumed 1
Att.EEXI | gCO2/DWT-mile | (CFME x SFCME x PME + CFAE x SFCAE x PAE )/( fiCSR x fcCHM x DWT x Vref )
EIVavg | gCO2/DWT-mile | 1218.8 x DWT-0.488
Reduction rate |  | 0.2
Req.EEXI | gCO2/DWT-mile | EIVavg x (1-0.20) [(1-0.15) for VLCCs]