## EEXI Tanker
Tanker | [8 empty] | Reduction factors (in percentage) for the EEXI relative to the EEDI reference line
EIVavg |  | Vavg | [6 empty] | Ship type | Size | Reduction factor
a | 1218.8 | A | 8.1358 | [5 empty] | Tanker | 20,000 DWT and above | 20
c | 0.488 | C | 0.05383 | [6 empty] | 4,000 and above but less than 20,000 DWT | 0-20*
* Reduction factor to be linearly interpolated between the two values dependent upon ship size.
Tanker | MR | Before EPL | After EPL | After EPL | After EPL | After EPL | After EPL | After EPL | The lower value of the reduction factor is to be applied to the smaller ship size.
| Unit | Vref available | Iteration 1 | Iteration 2 | Iteration 3 | Iteration 4 | Iteration 5 | Iteration 6
Deadweight | DWT | 50000 | 50000 | 50000 | 50000 | 50000 | 50000 | 50000
Capacity | 100%DWT | 50000 | 50000 | 50000 | 50000 | 50000 | 50000 | 50000
MCRME | kW | 9726 | 9726 | 9726 | 9726 | 9726 | 9726 | 9726
MCRlim (PME/0.75) | kW | - | 7431.6464 | 7190.0297 | 7156.6762 | 7151.9162 | 7151.2337 | 7151.1358
MCRlim (PME/0.87) | kW | - | 6409.795 | 6201.4007 | 6172.6332 | 6168.5278 | 6167.9391 | 6167.8546
Vref | knot | 15 | 13.7133 | 13.563 | 13.542 | 13.539 | 13.5386 | 13.5385
PME | kW | 7294.5 | 5573.7348 | 5392.5223 | 5367.5072 | 5363.9372 | 5363.4253 | 5363.3519
PAE | kW | 486.3 | 486.3 | 486.3 | 486.3 | 486.3 | 486.3 | 486.3
SFCME | g/kWh | 180 | 180 | 180 | 180 | 180 | 180 | 180
SFCAE | g/kWh | 210 | 210 | 210 | 210 | 210 | 210 | 210
CFME | t-CO2/t-fuel | 3.206 | 3.206 | 3.206 | 3.206 | 3.206 | 3.206 | 3.206
CFAE | t-CO2/t-fuel | 3.206 | 3.206 | 3.206 | 3.206 | 3.206 | 3.206 | 3.206
fiCSR |  | 1.0184 | 1.0184 | 1.0184 | 1.0184 | 1.0184 | 1.0184 | 1.0184
fcCHM |  | 1 | 1 | 1 | 1 | 1 | 1 | 1
Att.EEXI | g-CO2/DWT-mile | 5.9399 | 5.0752 | 4.98 | 4.9668 | 4.9649 | 4.9646 | 4.9646
EIVavg | g-CO2/DWT-mile | 6.2063 | 6.2063 | 6.2063 | 6.2063 | 6.2063 | 6.2063 | 6.2063
Reduction rate |  | 0.2 | 0.2 | 0.2 | 0.2 | 0.2 | 0.2 | 0.2
Req.EEXI | g-CO2/DWT-mile | 4.9651 | 4.9651 | 4.9651 | 4.9651 | 4.9651 | 4.9651 | 4.9651
Att.EEXI / Req.EEXI |  | 1.1963 | 1.0222 | 1.003 | 1.0003 | 0.99996 | 0.99991 | 0.9999
Judgement |  | Not Comply | Not Comply | Not Comply | Not Comply | Comply | Comply | Comply
Tanker | MR | Before EPL | After EPL | After EPL | After EPL | After EPL | After EPL | After EPL
| Unit | Vref non-available | Iteration 1 | Iteration 2 | Iteration 3 | Iteration 4 | Iteration 5 | Iteration 6
Deadweight | DWT | 50000 | 50000 | 50000 | 50000 | 50000 | 50000 | 50000
Capacity | 100%DWT | 50000 | 50000 | 50000 | 50000 | 50000 | 50000 | 50000
MCRME | kW | 9726 | 9726 | 9726 | 9726 | 9726 | 9726 | 9726
MCRlim (PME/0.75) | kW | - | 6673.1579 | 6355.8266 | 6307.6679 | 6299.9924 | 6298.7597 | 6298.5615
MCRlim (PME/0.87) | kW | - | 5755.5987 | 5481.9004 | 5440.3635 | 5433.7434 | 5432.6802 | 5432.5093
MCRavg | kW | 9470.5681 | - | - | - | - | - | -
Vapp | knot | 13.9612 | 12.3137 | 12.1153 | 12.0846 | 12.0797 | 12.0789 | 12.0788
Vavg | knot | 14.5662 | - | - | - | - | - | -
margin | knot | 0.72831 | - | - | - | - | - | -
PME | kW | 7294.5 | 5004.8685 | 4766.87 | 4730.7509 | 4724.9943 | 4724.0698 | 4723.9211
PAE | kW | 486.3 | 486.3 | 486.3 | 486.3 | 486.3 | 486.3 | 486.3
SFCME | g/kWh | 180 | 180 | 180 | 180 | 180 | 180 | 180
SFCAE | g/kWh | 210 | 210 | 210 | 210 | 210 | 210 | 210
CFME | t-CO2/t-fuel | 3.206 | 3.206 | 3.206 | 3.206 | 3.206 | 3.206 | 3.206
CFAE | t-CO2/t-fuel | 3.206 | 3.206 | 3.206 | 3.206 | 3.206 | 3.206 | 3.206
fiCSR |  | 1.0184 | 1.0184 | 1.0184 | 1.0184 | 1.0184 | 1.0184 | 1.0184
fcCHM |  | 1 | 1 | 1 | 1 | 1 | 1 | 1
Att.EEXI | g-CO2/DWT-mile | 6.3819 | 5.1285 | 4.9898 | 4.9686 | 4.9652 | 4.9647 | 4.9646
EIVavg | g-CO2/DWT-mile | 6.2063 | 6.2063 | 6.2063 | 6.2063 | 6.2063 | 6.2063 | 6.2063
Reduction rate |  | 0.2 | 0.2 | 0.2 | 0.2 | 0.2 | 0.2 | 0.2
Req.EEXI | g-CO2/DWT-mile | 4.9651 | 4.9651 | 4.9651 | 4.9651 | 4.9651 | 4.9651 | 4.9651
Att.EEXI / Req.EEXI |  | 1.2854 | 1.0329 | 1.005 | 1.0007 | 1 | 0.99992 | 0.9999
Judgement |  | Not Comply | Not Comply | Not Comply | Not Comply | Not Comply | Comply | Comply

## EEXI Chemical Tanker
Tanker | [8 empty] | Reduction factors (in percentage) for the EEXI relative to the EEDI reference line
EIVavg |  | Vavg | [6 empty] | Ship type | Size | Reduction factor
a | 1218.8 | A | 8.1358 | [5 empty] | Tanker | 20,000 DWT and above | 20
c | 0.488 | C | 0.05383 | [6 empty] | 4,000 and above but less than 20,000 DWT | 0-20*
* Reduction factor to be linearly interpolated between the two values dependent upon ship size.
Tanker | Chemical | Before EPL | After EPL | After EPL | After EPL | After EPL | After EPL | After EPL | The lower value of the reduction factor is to be applied to the smaller ship size.
| Unit | Vref available | Iteration 1 | Iteration 2 | Iteration 3 | Iteration 4 | Iteration 5 | Iteration 6
Deadweight | DWT | 50000 | 50000 | 50000 | 50000 | 50000 | 50000 | 50000
Capacity | 100%DWT | 50000 | 50000 | 50000 | 50000 | 50000 | 50000 | 50000
MCRME | kW | 9726 | 9726 | 9726 | 9726 | 9726 | 9726 | 9726
MCRlim (PME/0.75) | kW | - | 8149.4824 | 7981.7586 | 7960.4366 | 7957.6687 | 7957.3084 | 7957.2615
MCRlim (PME/0.87) | kW | - | 7028.9285 | 6884.2668 | 6865.8766 | 6863.4892 | 6863.1785 | 6863.138
Vref | knot | 15 | 14.1413 | 14.0436 | 14.0311 | 14.0295 | 14.0293 | 14.0292
PME | kW | 7294.5 | 6112.1118 | 5986.319 | 5970.3275 | 5968.2515 | 5967.9813 | 5967.9461
PAE | kW | 486.3 | 486.3 | 486.3 | 486.3 | 486.3 | 486.3 | 486.3
SFCME | g/kWh | 180 | 180 | 180 | 180 | 180 | 180 | 180
SFCAE | g/kWh | 210 | 210 | 210 | 210 | 210 | 210 | 210
CFME | t-CO2/t-fuel | 3.206 | 3.206 | 3.206 | 3.206 | 3.206 | 3.206 | 3.206
CFAE | t-CO2/t-fuel | 3.206 | 3.206 | 3.206 | 3.206 | 3.206 | 3.206 | 3.206
fiCSR |  | 1.0184 | 1.0184 | 1.0184 | 1.0184 | 1.0184 | 1.0184 | 1.0184
fcCHM |  | 1.0634 | 1.0634 | 1.0634 | 1.0634 | 1.0634 | 1.0634 | 1.0634
Att.EEXI | g-CO2/DWT-mile | 5.5858 | 5.0339 | 4.9734 | 4.9657 | 4.9647 | 4.9646 | 4.9646
EIVavg | g-CO2/DWT-mile | 6.2063 | 6.2063 | 6.2063 | 6.2063 | 6.2063 | 6.2063 | 6.2063
Reduction rate |  | 0.2 | 0.2 | 0.2 | 0.2 | 0.2 | 0.2 | 0.2
Req.EEXI | g-CO2/DWT-mile | 4.9651 | 4.9651 | 4.9651 | 4.9651 | 4.9651 | 4.9651 | 4.9651
Att.EEXI / Req.EEXI |  | 1.125 | 1.0139 | 1.0017 | 1.0001 | 0.99993 | 0.9999 | 0.9999
Judgement |  | Not Comply | Not Comply | Not Comply | Not Comply | Comply | Comply | Comply
Tanker | Chemical | Before EPL | After EPL | After EPL | After EPL | After EPL | After EPL | After EPL
| Unit | Vref non-available | Iteration 1 | Iteration 2 | Iteration 3 | Iteration 4 | Iteration 5 | Iteration 6
Deadweight | DWT | 50000 | 50000 | 50000 | 50000 | 50000 | 50000 | 50000
Capacity | 100%DWT | 50000 | 50000 | 50000 | 50000 | 50000 | 50000 | 50000
MCRME | kW | 9726 | 9726 | 9726 | 9726 | 9726 | 9726 | 9726
MCRlim (PME/0.75) | kW | - | 7317.7301 | 7064.5713 | 7029.1426 | 7024.0056 | 7023.257 | 7023.1478
MCRlim (PME/0.87) | kW | - | 6311.5422 | 6093.1927 | 6062.6355 | 6058.2048 | 6057.5592 | 6057.465
MCRavg | kW | 9470.5681 | - | - | - | - | - | -
Vapp | knot | 13.9612 | 12.698 | 12.5499 | 12.5289 | 12.5258 | 12.5254 | 12.5253
Vavg | knot | 14.5662 | - | - | - | - | - | -
margin | knot | 0.72831 | - | - | - | - | - | -
PME | kW | 7294.5 | 5488.2976 | 5298.4285 | 5271.8569 | 5268.0042 | 5267.4427 | 5267.3609
PAE | kW | 486.3 | 486.3 | 486.3 | 486.3 | 486.3 | 486.3 | 486.3
SFCME | g/kWh | 180 | 180 | 180 | 180 | 180 | 180 | 180
SFCAE | g/kWh | 210 | 210 | 210 | 210 | 210 | 210 | 210
CFME | t-CO2/t-fuel | 3.206 | 3.206 | 3.206 | 3.206 | 3.206 | 3.206 | 3.206
CFAE | t-CO2/t-fuel | 3.206 | 3.206 | 3.206 | 3.206 | 3.206 | 3.206 | 3.206
fiCSR |  | 1.0184 | 1.0184 | 1.0184 | 1.0184 | 1.0184 | 1.0184 | 1.0184
fcCHM |  | 1.0634 | 1.0634 | 1.0634 | 1.0634 | 1.0634 | 1.0634 | 1.0634
Att.EEXI | g-CO2/DWT-mile | 6.0014 | 5.0825 | 4.9812 | 4.967 | 4.9649 | 4.9646 | 4.9646
EIVavg | g-CO2/DWT-mile | 6.2063 | 6.2063 | 6.2063 | 6.2063 | 6.2063 | 6.2063 | 6.2063
Reduction rate |  | 0.2 | 0.2 | 0.2 | 0.2 | 0.2 | 0.2 | 0.2
Req.EEXI | g-CO2/DWT-mile | 4.9651 | 4.9651 | 4.9651 | 4.9651 | 4.9651 | 4.9651 | 4.9651
Att.EEXI / Req.EEXI |  | 1.2087 | 1.0236 | 1.0033 | 1.0004 | 0.99997 | 0.99991 | 0.9999
Judgement |  | Not Comply | Not Comply | Not Comply | Not Comply | Comply | Comply | Comply

## EEXI LPG
Gas carrier (LPG) | [8 empty] | Reduction factors (in percentage) for the EEXI relative to the EEDI reference line
EIVavg |  | Vavg | [6 empty] | Ship type | Size | Reduction factor
a | 1120 | A | 7.4462 | [5 empty] | Gas carrier | 15,000 DWT and above | 30
c | 0.456 | C | 0.07604 | [6 empty] | 10,000 and above but less than 15,000 DWT | 20
[10 empty] | 2,000 and above but less than 10,000 DWT | 0-20*
LPG carrier | VLGC(83Km3) | Before EPL | After EPL | After EPL | After EPL | After EPL | After EPL | After EPL | * Reduction factor to be linearly interpolated between the two values dependent upon ship size.
| Unit | Vref available | Iteration 1 | Iteration 2 | Iteration 3 | Iteration 4 | Iteration 5 | Iteration 6 | The lower value of the reduction factor is to be applied to the smaller ship size.
Deadweight | DWT | 55000 | 55000 | 55000 | 55000 | 55000 | 55000 | 55000
Capacity | 100%DWT | 55000 | 55000 | 55000 | 55000 | 55000 | 55000 | 55000
MCRME | kW | 14000 | 14000 | 14000 | 14000 | 14000 | 14000 | 14000
MCRlim (PME/0.75) | kW | - | 9675.3181 | 9283.5898 | 9232.1332 | 9225.0867 | 9224.1163 | 9223.9826
MCRlim (PME/0.87) | kW | - | 8344.9618 | 8007.0962 | 7962.7149 | 7956.6373 | 7955.8003 | 7955.685
Vref | knot | 17 | 15.0301 | 14.8244 | 14.797 | 14.7932 | 14.7927 | 14.7926
PME | kW | 10500 | 7256.4885 | 6962.6924 | 6924.0999 | 6918.815 | 6918.0872 | 6917.9869
PAE | kW | 600 | 600 | 600 | 600 | 600 | 600 | 600
SFCME | g/kWh | 180 | 180 | 180 | 180 | 180 | 180 | 180
SFCAE | g/kWh | 210 | 210 | 210 | 210 | 210 | 210 | 210
CFME | t-CO2/t-fuel | 3.206 | 3.206 | 3.206 | 3.206 | 3.206 | 3.206 | 3.206
CFAE | t-CO2/t-fuel | 3.206 | 3.206 | 3.206 | 3.206 | 3.206 | 3.206 | 3.206
fiCSR |  | 1 | 1 | 1 | 1 | 1 | 1 | 1
fcCHM |  | 1 | 1 | 1 | 1 | 1 | 1 | 1
Att.EEXI | g-CO2/DWT-mile | 6.9126 | 5.5544 | 5.4235 | 5.4062 | 5.4038 | 5.4035 | 5.4034
EIVavg | g-CO2/DWT-mile | 7.7199 | 7.7199 | 7.7199 | 7.7199 | 7.7199 | 7.7199 | 7.7199
Reduction rate |  | 0.3 | 0.3 | 0.3 | 0.3 | 0.3 | 0.3 | 0.3
Req.EEXI | g-CO2/DWT-mile | 5.4039 | 5.4039 | 5.4039 | 5.4039 | 5.4039 | 5.4039 | 5.4039
Att.EEXI / Req.EEXI |  | 1.2792 | 1.0278 | 1.0036 | 1.0004 | 0.99997 | 0.99991 | 0.9999
Judgement |  | Not Comply | Not Comply | Not Comply | Not Comply | Comply | Comply | Comply
LPG carrier | VLGC(83Km3) | Before EPL | After EPL | After EPL | After EPL | After EPL | After EPL | After EPL
| Unit | Vref non-available | Iteration 1 | Iteration 2 | Iteration 3 | Iteration 4 | Iteration 5 | Iteration 6
Deadweight | DWT | 55000 | 55000 | 55000 | 55000 | 55000 | 55000 | 55000
Capacity | 100%DWT | 55000 | 55000 | 55000 | 55000 | 55000 | 55000 | 55000
MCRME | kW | 14000 | 14000 | 14000 | 14000 | 14000 | 14000 | 14000
MCRlim (PME/0.75) | kW | - | 8605.0293 | 8122.9396 | 8052.6907 | 8041.8432 | 8040.1535 | 8039.8899
MCRlim (PME/0.87) | kW | - | 7421.8377 | 7006.0354 | 6945.4457 | 6936.0898 | 6934.6324 | 6934.405
MCRavg | kW | 15379.9 | - | - | - | - | - | -
Vapp | knot | 15.722 | 13.3674 | 13.113 | 13.0751 | 13.0692 | 13.0683 | 13.0682
Vavg | knot | 17.0762 | - | - | - | - | - | -
margin | knot | 0.85381 | - | - | - | - | - | -
PME | kW | 10500 | 6453.7719 | 6092.2047 | 6039.518 | 6031.3824 | 6030.1151 | 6029.9174
PAE | kW | 600 | 600 | 600 | 600 | 600 | 600 | 600
SFCME | g/kWh | 180 | 180 | 180 | 180 | 180 | 180 | 180
SFCAE | g/kWh | 210 | 210 | 210 | 210 | 210 | 210 | 210
CFME | t-CO2/t-fuel | 3.206 | 3.206 | 3.206 | 3.206 | 3.206 | 3.206 | 3.206
CFAE | t-CO2/t-fuel | 3.206 | 3.206 | 3.206 | 3.206 | 3.206 | 3.206 | 3.206
fiCSR |  | 1 | 1 | 1 | 1 | 1 | 1 | 1
fcCHM |  | 1 | 1 | 1 | 1 | 1 | 1 | 1
Att.EEXI | g-CO2/DWT-mile | 7.4745 | 5.6151 | 5.4348 | 5.4083 | 5.4042 | 5.4035 | 5.4034
EIVavg | g-CO2/DWT-mile | 7.7199 | 7.7199 | 7.7199 | 7.7199 | 7.7199 | 7.7199 | 7.7199
Reduction rate |  | 0.3 | 0.3 | 0.3 | 0.3 | 0.3 | 0.3 | 0.3
Req.EEXI | g-CO2/DWT-mile | 5.4039 | 5.4039 | 5.4039 | 5.4039 | 5.4039 | 5.4039 | 5.4039
Att.EEXI / Req.EEXI |  | 1.3832 | 1.0391 | 1.0057 | 1.0008 | 1 | 0.99992 | 0.9999
Judgement |  | Not Comply | Not Comply | Not Comply | Not Comply | Not Comply | Comply | Comply

## EEXI LNG
LNG | [8 empty] | Reduction factors (in percentage) for the EEXI relative to the EEDI reference line
EIVavg |  | Vavg | [6 empty] | Ship type | Size | Reduction factor
a | 1120 | A | 11.0556 | [5 empty] | LNG carrier | 10,000 DWT and above | 30
c | 0.456 | C | 0.05028 | [5 empty] | * Reduction factor to be linearly interpolated between the two values dependent upon ship size.
The lower value of the reduction factor is to be applied to the smaller ship size.
LPG carrier | VLGC(83Km3) | Before EPL | After EPL | After EPL | After EPL | After EPL | After EPL | After EPL
| Unit | Vref available | Iteration 1 | Iteration 2 | Iteration 3 | Iteration 4 | Iteration 5 | Iteration 6
Deadweight | DWT | 55000 | 55000 | 55000 | 55000 | 55000 | 55000 | 55000
Capacity | 100%DWT | 55000 | 55000 | 55000 | 55000 | 55000 | 55000 | 55000
MCRME | kW | 14000 | 14000 | 14000 | 14000 | 14000 | 14000 | 14000
MCRlim (PME/0.75) | kW | - | 9675.3181 | 9283.5898 | 9232.1332 | 9225.0867 | 9224.1163 | 9223.9826
MCRlim (PME/0.87) | kW | - | 8344.9618 | 8007.0962 | 7962.7149 | 7956.6373 | 7955.8003 | 7955.685
Vref | knot | 17 | 15.0301 | 14.8244 | 14.797 | 14.7932 | 14.7927 | 14.7926
PME | kW | 10500 | 7256.4885 | 6962.6924 | 6924.0999 | 6918.815 | 6918.0872 | 6917.9869
PAE | kW | 600 | 600 | 600 | 600 | 600 | 600 | 600
SFCME | g/kWh | 180 | 180 | 180 | 180 | 180 | 180 | 180
SFCAE | g/kWh | 210 | 210 | 210 | 210 | 210 | 210 | 210
CFME | t-CO2/t-fuel | 3.206 | 3.206 | 3.206 | 3.206 | 3.206 | 3.206 | 3.206
CFAE | t-CO2/t-fuel | 3.206 | 3.206 | 3.206 | 3.206 | 3.206 | 3.206 | 3.206
fiCSR |  | 1 | 1 | 1 | 1 | 1 | 1 | 1
fcCHM |  | 1 | 1 | 1 | 1 | 1 | 1 | 1
Att.EEXI | g-CO2/DWT-mile | 6.9126 | 5.5544 | 5.4235 | 5.4062 | 5.4038 | 5.4035 | 5.4034
EIVavg | g-CO2/DWT-mile | 7.7199 | 7.7199 | 7.7199 | 7.7199 | 7.7199 | 7.7199 | 7.7199
Reduction rate |  | 0.3 | 0.3 | 0.3 | 0.3 | 0.3 | 0.3 | 0.3
Req.EEXI | g-CO2/DWT-mile | 5.4039 | 5.4039 | 5.4039 | 5.4039 | 5.4039 | 5.4039 | 5.4039
Att.EEXI / Req.EEXI |  | 1.2792 | 1.0278 | 1.0036 | 1.0004 | 0.99997 | 0.99991 | 0.9999
Judgement |  | Not Comply | Not Comply | Not Comply | Not Comply | Comply | Comply | Comply
LPG carrier | VLGC(83Km3) | Before EPL | After EPL | After EPL | After EPL | After EPL | After EPL | After EPL
| Unit | Vref non-available | Iteration 1 | Iteration 2 | Iteration 3 | Iteration 4 | Iteration 5 | Iteration 6
Deadweight | DWT | 55000 | 55000 | 55000 | 55000 | 55000 | 55000 | 55000
Capacity | 100%DWT | 55000 | 55000 | 55000 | 55000 | 55000 | 55000 | 55000
MCRME | kW | 14000 | 14000 | 14000 | 14000 | 14000 | 14000 | 14000
MCRlim (PME/0.75) | kW | - | 9632.427 | 9237.0069 | 9184.8589 | 9177.6852 | 9176.6926 | 9176.5552
MCRlim (PME/0.87) | kW | - | 8307.9683 | 7966.9184 | 7921.9408 | 7915.7534 | 7914.8974 | 7914.7789
MCRavg | kW | 17282.0158 | - | - | - | - | - | -
Vapp | knot | 16.9497 | 14.9635 | 14.7558 | 14.728 | 14.7242 | 14.7236 | 14.7236
Vavg | knot | 19.1394 | - | - | - | - | - | -
margin | knot | 0.95697 | - | - | - | - | - | -
PME | kW | 10500 | 7224.3202 | 6927.7552 | 6888.6442 | 6883.2639 | 6882.5195 | 6882.4164
PAE | kW | 600 | 600 | 600 | 600 | 600 | 600 | 600
SFCME | g/kWh | 180 | 180 | 180 | 180 | 180 | 180 | 180
SFCAE | g/kWh | 210 | 210 | 210 | 210 | 210 | 210 | 210
CFME | t-CO2/t-fuel | 3.206 | 3.206 | 3.206 | 3.206 | 3.206 | 3.206 | 3.206
CFAE | t-CO2/t-fuel | 3.206 | 3.206 | 3.206 | 3.206 | 3.206 | 3.206 | 3.206
fiCSR |  | 1 | 1 | 1 | 1 | 1 | 1 | 1
fcCHM |  | 1 | 1 | 1 | 1 | 1 | 1 | 1
Att.EEXI | g-CO2/DWT-mile | 6.9331 | 5.5565 | 5.4238 | 5.4062 | 5.4038 | 5.4035 | 5.4034
EIVavg | g-CO2/DWT-mile | 7.7199 | 7.7199 | 7.7199 | 7.7199 | 7.7199 | 7.7199 | 7.7199
Reduction rate |  | 0.3 | 0.3 | 0.3 | 0.3 | 0.3 | 0.3 | 0.3
Req.EEXI | g-CO2/DWT-mile | 5.4039 | 5.4039 | 5.4039 | 5.4039 | 5.4039 | 5.4039 | 5.4039
Att.EEXI / Req.EEXI |  | 1.283 | 1.0282 | 1.0037 | 1.0004 | 0.99997 | 0.99991 | 0.9999
Judgement |  | Not Comply | Not Comply | Not Comply | Not Comply | Comply | Comply | Comply

## EEXI VLCC
Tanker | [8 empty] | Reduction factors (in percentage) for the EEXI relative to the EEDI reference line
EIVavg |  | Vavg
a | 1218.8 | A | 8.1358 | [5 empty] | Ship type | Reduction factor
c | 0.488 | C | 0.05383 | [5 empty] | Tanker VLCC | 15%
Tanker | MR | Before EPL | After EPL | After EPL | After EPL | After EPL | After EPL | After EPL
| Unit | Vref available | Iteration 1 | Iteration 2 | Iteration 3 | Iteration 4 | Iteration 5 | Iteration 6
Deadweight | DWT | 300000 | 300000 | 300000 | 300000 | 300000 | 300000 | 300000
Capacity | 100%DWT | 300000 | 300000 | 300000 | 300000 | 300000 | 300000 | 300000
MCRME | kW | 28830 | 28830 | 28830 | 28830 | 28830 | 28830 | 28830
MCRlim (PME/0.75) | kW | - | 20971.4474 | 20398.1412 | 20340.5148 | 20334.5583 | 20333.9408 | 20333.8768
MCRlim (PME/0.87) | kW | - | 18087.8733 | 17593.3968 | 17543.694 | 17538.5565 | 17538.024 | 17537.9687
Vref | knot | 15.8 | 14.2097 | 14.079 | 14.0657 | 14.0644 | 14.0642 | 14.0642
PME | kW | 21622.5 | 15728.5855 | 15298.6059 | 15255.3861 | 15250.9187 | 15250.4556 | 15250.4076
PAE | kW | 970.75 | 970.75 | 970.75 | 970.75 | 970.75 | 970.75 | 970.75
SFCME | g/kWh | 180 | 180 | 180 | 180 | 180 | 180 | 180
SFCAE | g/kWh | 210 | 210 | 210 | 210 | 210 | 210 | 210
CFME | t-CO2/t-fuel | 3.206 | 3.206 | 3.206 | 3.206 | 3.206 | 3.206 | 3.206
CFAE | t-CO2/t-fuel | 3.206 | 3.206 | 3.206 | 3.206 | 3.206 | 3.206 | 3.206
fiCSR |  | 1.0184 | 1.0184 | 1.0184 | 1.0184 | 1.0184 | 1.0184 | 1.0184
fcCHM |  | 1 | 1 | 1 | 1 | 1 | 1 | 1
Att.EEXI | g-CO2/DWT-mile | 2.7203 | 2.2413 | 2.2044 | 2.2007 | 2.2003 | 2.2003 | 2.2003
EIVavg | g-CO2/DWT-mile | 2.5888 | 2.5888 | 2.5888 | 2.5888 | 2.5888 | 2.5888 | 2.5888
Reduction rate |  | 0.15 | 0.15 | 0.15 | 0.15 | 0.15 | 0.15 | 0.15
Req.EEXI | g-CO2/DWT-mile | 2.2005 | 2.2005 | 2.2005 | 2.2005 | 2.2005 | 2.2005 | 2.2005
Att.EEXI / Req.EEXI |  | 1.2362 | 1.0185 | 1.0018 | 1.0001 | 0.99992 | 0.9999 | 0.9999
Judgement |  | Not Comply | Not Comply | Not Comply | Not Comply | Comply | Comply | Comply
Tanker | MR | Before EPL | After EPL | After EPL | After EPL | After EPL | After EPL | After EPL
| Unit | Vref non-available | Iteration 1 | Iteration 2 | Iteration 3 | Iteration 4 | Iteration 5 | Iteration 6
Deadweight | DWT | 300000 | 300000 | 300000 | 300000 | 300000 | 300000 | 300000
Capacity | 100%DWT | 300000 | 300000 | 300000 | 300000 | 300000 | 300000 | 300000
MCRME | kW | 28830 | 28830 | 28830 | 28830 | 28830 | 28830 | 28830
MCRlim (PME/0.75) | kW | - | 20646.5309 | 20050.3078 | 19989.5095 | 19983.1239 | 19982.4511 | 19982.3802
MCRlim (PME/0.87) | kW | - | 17807.6329 | 17293.3904 | 17240.9519 | 17235.4443 | 17234.8641 | 17234.803
MCRavg | kW | 26687.5021 | - | - | - | - | - | -
Vapp | knot | 15.6364 | 13.9895 | 13.8536 | 13.8396 | 13.8381 | 13.8379 | 13.8379
Vavg | knot | 16.0411 | - | - | - | - | - | -
margin | knot | 0.80205 | - | - | - | - | - | -
PME | kW | 21622.5 | 15484.8982 | 15037.7308 | 14992.1321 | 14987.3429 | 14986.8383 | 14986.7852
PAE | kW | 970.75 | 970.75 | 970.75 | 970.75 | 970.75 | 970.75 | 970.75
SFCME | g/kWh | 180 | 180 | 180 | 180 | 180 | 180 | 180
SFCAE | g/kWh | 210 | 210 | 210 | 210 | 210 | 210 | 210
CFME | t-CO2/t-fuel | 3.206 | 3.206 | 3.206 | 3.206 | 3.206 | 3.206 | 3.206
CFAE | t-CO2/t-fuel | 3.206 | 3.206 | 3.206 | 3.206 | 3.206 | 3.206 | 3.206
fiCSR |  | 1.0184 | 1.0184 | 1.0184 | 1.0184 | 1.0184 | 1.0184 | 1.0184
fcCHM |  | 1 | 1 | 1 | 1 | 1 | 1 | 1
Att.EEXI | g-CO2/DWT-mile | 2.7488 | 2.2437 | 2.2047 | 2.2007 | 2.2003 | 2.2003 | 2.2003
EIVavg | g-CO2/DWT-mile | 2.5888 | 2.5888 | 2.5888 | 2.5888 | 2.5888 | 2.5888 | 2.5888
Reduction rate |  | 0.15 | 0.15 | 0.15 | 0.15 | 0.15 | 0.15 | 0.15
Req.EEXI | g-CO2/DWT-mile | 2.2005 | 2.2005 | 2.2005 | 2.2005 | 2.2005 | 2.2005 | 2.2005
Att.EEXI / Req.EEXI |  | 1.2492 | 1.0196 | 1.0019 | 1.0001 | 0.99992 | 0.9999 | 0.9999
Judgement |  | Not Comply | Not Comply | Not Comply | Not Comply | Comply | Comply | Comply

## GUIDANCE
Some instruction to use the “EEXI calculator”:
· First, note and choose the sheet corresponding to ship type you wish to check. Nopte that for VLCC is a separate work sheet becasue of different reduction factor than for other tankers.
· "Tanker" category applies to oil tankers (excelpt VLCC) and Chemical Tankers.
· Set your ship data in the blue-coloured cells in D line (D9, 11, 14, 17-22). As a default, there is tentatively a model-case data in these cells which you should replace them with your data.
· You will see two tables for each ship type. The upper table will provide you with the results if have the original Vref. of the ship. The lower table is for the case you do not have the original Vref. (which may be the case for pre-EEDI ships), then approximated ship speed Vapp is automatically calculated in the second table (cell D38).
· By introducing your data, you can see your current attained EEXI in D23 (or D49).
· If the attained EEXI does not satisfy the required EEXI, please see lines E to J, where iteration of the EEXI calculation with EPL are provided.
· For example, for the VLCC tanker default case (when the Vref. Is known), compliance will be met with a Power Limit set at 17,359 kW, corresponding to a Vref reduction from 15.80 knots to 14.06 knots.
Note that the auxiliary power is calculated as according to the suggested regulation. One may chose to use the actual value.
Note that for the example on "Chemical Tanker", it is included the correction factor fcCHEM = 1.063. For "oil tankers", this factor is = 1.00.

## FORMULAS
Tanker | Unit | Formulas
Vref known
Deadweight | DWT | Ship data
Capacity | 100%DWT | As DWT
MCRME | kW | Ship data
MCRlim (PME/0.75) | kW | Limit of power if to apply to 75% MCR | PME/0.75
MCRlim (PME/0.87) | kW | Limit of power if to apply to 87% MCR (as proposed by USA) | PME x 1.15
Vref | knot | Ship data / if not available see next table
PME | kW | 0.75 x MCRME | Iteration (0.9999xReq. EEXI/Attained EEXI)3/2
PAE | kW | Ship data
SFCME | g/kWh | Ship data or 190
SFCAE | g/kWh | Ship data or 215
CFME | t-CO2/t-fuel | 3.206 for MGO or 3.114 for HFO including 0.5% blend
CFAE | t-CO2/t-fuel | 3.206 for MGO or 3.114 for HFO including 0.5% blend
fiCSR |  | assumed = 1
fcCHM |  | assumed = 1
Att.EEXI | gCO2/DWT-mile | (CFME x SFCME x PME + CFAE x SFCAE x PAE )/( fiCSR x fcCHM x DWT x Vref )
EIVavg | gCO2/DWT-mile | 1218.8 x DWT-0.488
Reduction rate |  | 0.2
Req.EEXI | gCO2/DWT-mile | EIVavg x (1-0.20) [(1-0.15) for VLCCs]
Att.EEXI / Req.EEXI |  | If < 1 = compliance
Tanker/LPG (2) | Unit
Vref not known
Deadweight | DWT | Ship data
Capacity | 100%DWT | As DWT
MCRME | kW | Ship data
MCRlim (PME/0.75) | kW | Limit of power if to apply to 75% MCR | PME/0.75
MCRlim (PME/0.87) | kW | Limit of power if to apply to 87% MCR (as proposed by USA) | PME x 1.15
MCRavg | kW | Two formulas if MCRME is > or = 10,000 kW or if MCRME is < 10,000 kW
Vapp | Knot | (Vavg – m) x (MCRME/ MCRavg)1/3
Vavg | knot | 8.1358 x DWT0.05383
margin | knot | 0.05x Vapp or 1, whichever is lower
PME | kW | 0.75 x MCRME | Iteration (0.9999xReq. EEXI/Attained EEXI)3/2
PAE | kW | Calculated
SFCME | g/kWh | Ship data or 190
SFCAE | g/kWh | Ship data or 215
CFME | tCO2/t-fuel | 3.206 for MGO or 3.114 for HFO including 0.5% blend
CFAE | tCO2/t-fuel | 3.206 for MGO or 3.114 for HFO including 0.5% blend
fiCSR |  | Assume 1
fcCHM |  | Assumed 1
Att.EEXI | gCO2/DWT-mile | (CFME x SFCME x PME + CFAE x SFCAE x PAE )/( fiCSR x fcCHM x DWT x Vref )
EIVavg | gCO2/DWT-mile | 1218.8 x DWT-0.488
Reduction rate |  | 0.2
Req.EEXI | gCO2/DWT-mile | EIVavg x (1-0.20) [(1-0.15) for VLCCs]